## README
AIH2 — WP1 Source Pool
Aluminum–water hydrolysis literature pool for explainable-ML contradiction analysis
Built | 2026-06-14
Discovery engine | Consensus academic search (Semantic Scholar / PubMed / Scopus / ArXiv backend)
Search axes | Particle size · Alkali concentration & temperature · Alloy/activator composition · Waste-Al & activation method · Kinetics/SCM
Total candidates | 82 studies screened
IN scope (dataset) | 71 studies → tab 'Source_Pool'
Background / excluded | 11 studies → tab 'Background_Excluded'
SCOPE LOCK (from concept foundation)
IN | Aqueous Al hydrolysis only: pure Al-alkali, Al-alloy, mechanically activated, liquid-metal-activated, waste Al.
OUT | Acid hydrolysis · Al–NaBH4 hybrids · non-aqueous systems.
Background only | Mg / other-metal hydrolysis may be CITED for contradiction existence but NO Mg rows enter the dataset.
system_class levels | pure_al_alkali · al_alloy · mechanically_activated · liquid_metal_activated · waste_al
Per-class adequacy rule | Any system_class with < 40 extracted rows is exploratory-only (SHAP interactions weaken below that).
Targets | ~300 condition-level rows (range 300–500); hard floor 150 to model at all; ~40–80 studies.
NEXT STEPS
1 | Retrieve PDFs (Zotero); confirm DOI for each study_id (currently citekeys).
2 | Extract condition-level rows from tables (manual) and figure curves (WebPlotDigitizer) into the Extraction sheet.
3 | Double-extract a 10–15% sample to quantify extraction error (separate table).
4 | Report per-system_class N; flag exploratory-only classes; integrate into data/curated/ and point Hydra data.path at it.
NOTE on study_id | study_id currently holds a citekey (author+year). The repo schema expects DOI — replace with DOI on PDF retrieval. study_id is the GroupKFold/LOSO grouping key and must never split across train/test.

## Source_Pool
# | study_id (citekey) | Authors | Year | Journal | Title | Search axis | system_class | Decision | Screening rationale | Consensus link
1 | yavor2013 | Yavor et al. | 2013 | Int. J. Hydrogen Energy | Enhanced hydrogen generation from aluminum–water reactions | Particle size | pure_al_alkali | IN | Nano/micron pure Al + water, 20–200 °C; size & T vs rate/yield; Arrhenius. Core particle-size & temperature axis. | https://consensus.app/papers/details/bb10ac92480a5890a3f5b1a9adf3ecc8/
2 | wangyd2024 | Wang Y. et al. | 2024 | Renewable Energy | Hydrogen production of millimeter aluminum spheres in sub/supercritical water | Particle size | pure_al_alkali | IN | mm Al spheres, no additive, 550–600 °C; size effect; yields 86.7–95%. Headline rows extractable. | https://consensus.app/papers/details/64a90d23055a5245829d5940a05e9ce6/
3 | zhang2024 | Zhang X. et al. | 2024 | Front. Energy Res. | Hydrogen from Al–water at low T: in-situ two powders of different sizes | Particle size | pure_al_alkali | IN | Two micron Al powders, low T, size evolution; kinetic model. Particle-size axis. | https://consensus.app/papers/details/d898702f6d5f5189818281dffaf9f366/
4 | trowell2022 | Trowell et al. | 2022 | RSC Advances | Hydrogen production rates of aluminum reacting with varying densities of supercritical water | Particle size | pure_al_alkali | IN | Al 10 µm–3 mm, supercritical water density; rate & yield vs size/density. | https://consensus.app/papers/details/0688c81de2cc5e31bc207685104aadcd/
5 | deng2010 | Deng et al. | 2010 | J. Am. Ceram. Soc. | Role of particle sizes in hydrogen generation by reaction of Al with water | Particle size | pure_al_alkali | IN | Four pure Al sizes, 55 °C; size vs rate & induction time; SCM. Direct particle-size axis. | https://consensus.app/papers/details/3badace331e757578a1614b6a5b3f8f7/
6 | razavi2016 | Razavi-Tousi & Szpunar | 2016 | Int. J. Hydrogen Energy | Modification of the shrinking core model for Al–water hydrogen generation | Kinetics/SCM | pure_al_alkali | IN | Modified SCM (growing particle, porosity). Physics-validation anchor (H1/SCM). Modeling-heavy. | https://consensus.app/papers/details/12ba46f920265791a0c337ab372f20eb/
7 | prabu2021 | Prabu et al. | 2021 | Int. J. Energy Res. | Improved Al/water reaction using Al(OH)3 catalyst crystalline phases | Particle size | pure_al_alkali | IN | Pure Al + Al(OH)3 catalyst phases; yields 60–100%. Catalyst-promoted pure Al. | https://consensus.app/papers/details/1151ca7034295bb282fb5c5ec5a77c49/
8 | wangxy2021 | Wang X. et al. | 2021 | Int. J. Hydrogen Energy | Kinetics of Al–water reaction based on improved multi-stage shrinking core model | Kinetics/SCM | pure_al_alkali | IN | Isothermal Al-powder/water; multi-stage SCM; Ea for sub-steps. Physics anchor. | https://consensus.app/papers/details/cdb274b664d75763aae5e3be361cdc45/
9 | tekade2018n | Tekade et al. | 2018 | Int. J. Chem. Reactor Eng. | H2 in water splitting using Al: effect of NaOH concentration and SCM modelling | Alkali/Temperature | pure_al_alkali | IN | Al powder/foil, NaOH 0.12–0.67 N, 298–323 K; conversion & SCM. Alkali-conc axis; multi-row. | https://consensus.app/papers/details/dbdf0be9306b5633a022dc40655beea3/
10 | rin2021 | Rin et al. | 2021 | Int. J. Hydrogen Energy | H2 from hydrolysis of Al promoted by Ni–Li–B catalyst | Alkali/Temperature | pure_al_alkali | IN | Pure Al + Ni–Li–B catalyst, 35–75 °C; temperature axis. | https://consensus.app/papers/details/cae991a0c51f5da8b6f59b0b5e5beca9/
11 | testa2024 | Testa et al. | 2024 | Int. J. Hydrogen Energy | H2 from Al + NaOH/H2O: experiments and reaction kinetics | Alkali/Temperature | pure_al_alkali | IN | Al + NaOH, conc/SA/T incl. subzero; Ea≈50 kJ/mol. Parameter-interaction evidence; multi-row. | https://consensus.app/papers/details/1c3d3e9a75c752068200a1175d3def8e/
12 | kandasamy2023 | Kandasamy et al. | 2023 | Int. J. Hydrogen Energy | Al–water splitting: combined experimental and theoretical (DFT) approach | Alkali/Temperature | pure_al_alkali | IN | Al + NaOH exp + DFT; barriers 7.7–61.8 kJ/mol. Use experimental rows only. | https://consensus.app/papers/details/1a57e744c2ce50e581fbda5f28adf3da/
13 | porciuncula2012 | Porciúncula et al. | 2012 | Braz. J. Chem. Eng. | H2 in reaction of Al and water in presence of NaOH and KOH | Alkali/Temperature | pure_al_alkali | IN | Al foil/plate, NaOH & KOH 1–3 M, 295–345 K. Alkali-type & conc axis; multi-row. | https://consensus.app/papers/details/1f3f68bfeba15bbaa474ae2ce1b98407/
14 | yang2018 | Yang et al. | 2018 | Int. J. Energy Res. | H2 by Al–water reaction in acidic and alkaline media | Alkali/Temperature | pure_al_alkali | IN (partial) | pH 2–13 additives. KEEP alkaline/neutral rows only; DROP acid-media rows (out of scope). | https://consensus.app/papers/details/abb20c319cbf5e4ba06140fd62ee084d/
15 | tekade2018k | Tekade et al. | 2018 | Int. J. Chem. Reactor Eng. | KOH-activated H2 generation using Al in water splitting | Alkali/Temperature | pure_al_alkali | IN | Al powder/foil, KOH 0.25–1.0 N, 30–50 °C; SCM. Alkali-conc axis; multi-row. | https://consensus.app/papers/details/105b0870d76d5b34815558e3c8297e6f/
16 | gao2023ijhe | Gao X. et al. | 2023 | Int. J. Hydrogen Energy | Catalyst-free high-T high-P Al–water reaction | Alkali/Temperature | pure_al_alkali | IN | Micron Al, no catalyst, high T/P; 100% yield. Temperature/pressure axis. | https://consensus.app/papers/details/1a5c0f5741b05c228f89d10fc91e051a/
17 | gao2023jes | Gao X. et al. | 2023 | J. Energy Storage | Catalyst-free micron Al + water at low/medium T | Alkali/Temperature | pure_al_alkali | IN | 25 µm Al, tap water, 90–150 °C; yield 31.9% @150°C; Ea. Clean headline row. | https://consensus.app/papers/details/df22241464205371b16c1847b5f906d9/
18 | wanghq2017 | Wang H. et al. | 2017 | Energy | Facile H2 from Al–water promoted by choline hydroxide | Alkali/Temperature | pure_al_alkali | IN | Al + choline hydroxide; mass/conc/T; Ea 45.9 kJ/mol. Alternative alkali. | https://consensus.app/papers/details/cb48e91289be549ca4f910be3ac94b63/
19 | saroukanian2020 | Sarou-Kanian et al. | 2020 | (conf./report) | Low temperature reactivity of aluminum nanopowders with liquid water | Alkali/Temperature | pure_al_alkali | IN | Al nanopowder, 45–95 °C, salt water; Arrhenius Ea. Morphology=nano. | https://consensus.app/papers/details/0566690ac5335a899a77919b31319f9c/
20 | wen2018 | Wen et al. | 2018 | Int. J. Energy Res. | Kinetics of H2 from Al/water using synthesized Al hydroxides | Alkali/Temperature | pure_al_alkali | IN | Al + Al(OH)3 catalyst; Ea reduced 158→73 kJ/mol. Ea-spread evidence. | https://consensus.app/papers/details/5ced2b19ae055a6fa73a628560228e0a/
21 | shmelev2016 | Shmelev et al. | 2016 | Int. J. Hydrogen Energy | Hydrogen production by reaction of aluminum with water (KOH, Cu activation) | Alkali/Temperature | pure_al_alkali | IN | Al foil/powder + KOH; Cu activation. Alkali + Cu cathode. | https://consensus.app/papers/details/a25cf675148859848f8457c492cbcf3e/
22 | sykhyi2024 | Sykhyi et al. | 2024 | Vopr. Khim. Khim. Tekhnol. | Thermochemical effects in H2 production with dissolvable Al anode | Alkali/Temperature | pure_al_alkali | IN (low priority) | Al + KOH 0.5–5 M calorimetry; thermal effect. Limited yield rows; background-leaning. | https://consensus.app/papers/details/fae55a128acc53f385b5521c26af67ed/
23 | dudoladov2016 | Dudoladov et al. | 2016 | Int. J. Hydrogen Energy | H2 by Al oxidation in aqueous solutions at low temperatures | Alkali/Temperature | pure_al_alkali | IN | Activated Al, NaOH/KOH, −40 to −10 °C; H2 volumes → yield derivable. Subzero T rows. | https://consensus.app/papers/details/a490969cc9b95d12b7c69c158e7d0454/
24 | noland2020 | Noland et al. | 2020 | Int. J. Hydrogen Energy | Apparent kinetics of H2 with water-slurried Al in NaOH | Kinetics/SCM | pure_al_alkali | IN | Microspherical Al + NaOH pH 13; Ea 60–65 kJ/mol; SCM. Ea anchor. | https://consensus.app/papers/details/53b8b2b500a95058965d228479847d80/
25 | tekade2018a | Tekade et al. | 2018 | Int. J. Chem. Reactor Eng. | H2 in annular micro-reactor; SCM modelling | Kinetics/SCM | pure_al_alkali | IN | Al + NaOH 0.5–1 N flow reactor; yield >98%; SCM. | https://consensus.app/papers/details/bf59b39af0305f4eaef3fc2fc7549cd6/
26 | li2019 | Li C. et al. | 2019 | E3S Web Conf. | H2 from rapid hydrolysis of Al in sodium fluoride solution | Kinetics/SCM | pure_al_alkali | IN | Al + NaF; T & additive; SCM + kinetics. Alternative promoter. | https://consensus.app/papers/details/221f4d9fb85951d9bba56e6cfb16577d/
27 | meng2022 | Meng A. et al. | 2022 | Int. J. Hydrogen Energy | Mechanism of H2 from low-melting elements (Ga,In,Sn) on Al alloy hydrolysis | Alloy/Activator | al_alloy | IN | Al-Ga-In-Sn, Ga content & In:Sn ratio, T; yield >98%, Ea 39.2. Composition axis; multi-row. | https://consensus.app/papers/details/c51d7f1ddade589b9929e3ab4470b5fc/
28 | manilevich2020 | Manilevich et al. | 2020 | Materials Science | Hydrolysis of Al activated by Ga–In–Sn eutectic, Bi, or Sb | Alloy/Activator | al_alloy | IN | Cast Al-GaInSn/Bi/Sb, 25–70 °C; rate–yield trade-off (Bi lowers rate). Trade-off evidence. | https://consensus.app/papers/details/a987f35e413a54e1bbe63ec6ea89522d/
29 | liuyh2017 | Liu Y. et al. | 2017 | Int. J. Hydrogen Energy | H2 from hydrolysis of gas-atomized Al-Bi, Al-Sn powders | Alloy/Activator | al_alloy | IN | Al-20Bi, Al-20Sn gas-atomized; T effect on induction/yield. Composition axis. | https://consensus.app/papers/details/7785d2442903510d98688b5bda9b8397/
30 | meng2023 | Meng A. et al. | 2023 | Mater. Today Sustain. | H2 performance of an Al-Ga-In-Sn quaternary alloy | Alloy/Activator | al_alloy | IN | 9 Al-Ga-In-Sn ratios; optimal Al-11Ga-3In-1Sn yield >98%, Ea 18.22. Composition axis; multi-row. | https://consensus.app/papers/details/fe371ecd9e4a51bb896f9d49e4c6f153/
31 | qiao2019 | Qiao D. et al. | 2019 | Int. J. Hydrogen Energy | Superior H2 performance of multi-component Al alloys | Alloy/Activator | al_alloy | IN | 13 Ga-based LMP alloy compositions, tap water; as-cast vs ball-milled. Rich composition axis. | https://consensus.app/papers/details/c482534bee6d56b4aa28c28bf2e20964/
32 | an2022 | An Q. et al. | 2022 | Energy | Liquid-phase-derived activation in Al-rich alloy hydrolysis | Alloy/Activator | al_alloy | IN | Al-Ga-In-Sn, grain-boundary phase, Marangoni; rate vs composition. | https://consensus.app/papers/details/591d739278cf57ec976ab5a8910aeebf/
33 | manilevich2021b | Manilevich et al. | 2021 | (book) H2-Based Energy Storage | Activated aluminum for hydrogen generation from water | Alloy/Activator | al_alloy | IN | Cast Al-GaInSn(±Zn,Bi,Sb), 25–70 °C + milled powders. Possible overlap w/ manilevich2020/2021a. | https://consensus.app/papers/details/36fd0e8702415edc949781ff46f42818/
34 | gaozeng2021 | Gao Z. et al. | 2021 | Energies | Hydrolysis H2 of Al system adding low-melting metals | Alloy/Activator | al_alloy | IN | 10 multi-element Al alloy ingots, 60 °C; GaInSn ratio effect. Composition axis. | https://consensus.app/papers/details/1b4a2860f4d751ba8dd3e51dc73d0016/
35 | zhu2021 | Zhu L. et al. | 2021 | Materials | Enhanced H2 of Al-rich alloys by melting-crushing-ball milling | Alloy/Activator | al_alloy | IN | Al-Ga-In-Sn + NiCl2/CoCl2; rate up to 5337 mL/min/g. Alloy+milling. | https://consensus.app/papers/details/34714c2cb5e9505b936167ec70e70ee5/
36 | elitzur2014 | Elitzur et al. | 2014 | Int. J. Hydrogen Energy | Study of H2 production and storage based on Al–water reaction | Particle size | al_alloy | IN | Li-activated Al, tap/sea water, size/shape/ratio; yield ~90%. Water-type & size axis. | https://consensus.app/papers/details/65516af53e3f5f9c9d9ebeafb4f0e378/
37 | jayaraman2015 | Jayaraman et al. | 2015 | Energy & Power Eng. | Effects of Al particle size, Galinstan content, T on H2 | Particle size | liquid_metal_activated | IN | Ga-In-Sn-Zn activated Al; INVERTED size effect (30 µm < 350 µm yield). Direction-changing evidence. | https://consensus.app/papers/details/177c44b59c9152d3aa51401c74d155d5/
38 | mohammed2025 | Mohammed | 2025 | Fuel | Thermally sintered Al-Ga-In microcomposites for H2 | Alloy/Activator | liquid_metal_activated | IN | EGaIn-sprayed Al foil sintered; LM:Al ratio & T vs yield/rate. Activator-ratio axis. | https://consensus.app/papers/details/5275aa6169a65120858da8659cc69a70/
39 | tan2016 | Tan S. et al. | 2016 | Int. J. Hydrogen Energy | Activation of Al with four liquid metals to generate H2 in alkaline solution | Alloy/Activator | liquid_metal_activated | IN | Ga, Ga-In, Ga-Sn, Ga-Zn in alkaline; comparative rate. LM type axis. | https://consensus.app/papers/details/7c9be66529fd5c2aaa0b7cdf1516a053/
40 | godart2019 | Godart et al. | 2019 | Int. J. Hydrogen Energy | H2 from Al–water subject to varied pressures and temperatures | Kinetics/SCM | liquid_metal_activated | IN | Ga-In activated bulk Al, 273–600 K, 0.1–10 MPa; byproduct phase map. Physics anchor (P,T). | https://consensus.app/papers/details/ef49abb171fb5859a991145c5c5c68f2/
41 | razavi2013 | Razavi-Tousi & Szpunar | 2013 | Int. J. Hydrogen Energy | Effect of ball-milling structural evolution of Al powder on H2 | Particle size | mechanically_activated | IN | Milling time vs structure/yield; non-monotonic (interlayer spaces). Activation-method axis. | https://consensus.app/papers/details/441d4b7a40905d7dbc4c3025473fbc98/
42 | xiao2020 | Xiao F. et al. | 2020 | J. Alloys Compd. | Effect of carbon materials and Bi particle size on H2 of Al composites | Particle size | mechanically_activated | IN | Al/C/Bi composites; Bi particle size & milling; rate 23.3 mL/s/g. Size + additive axis. | https://consensus.app/papers/details/71c53e631c6c5d65965d38b8b7832132/
43 | irankhah2018 | Irankhah et al. | 2018 | Int. J. Hydrogen Energy | H2 generation using activated aluminum/water reaction | Alkali/Temperature | mechanically_activated | IN | Al + NaCl/KCl/BaCl2 ball-milled + NaOH; salt:Al ratio & conc. Activator-ratio axis. | https://consensus.app/papers/details/8cfa106fd4e15461a4e49243dae1b272/
44 | manilevich2021a | Manilevich et al. | 2021 | Powder Metall. Met. Ceram. | Mechanochemically activated Al powders for generating H2 from water | Particle size | mechanically_activated | IN | PA-4/ASD-1 Al + GaInSn(Zn) + graphite; size, milling, T. Multi-factor. | https://consensus.app/papers/details/75036aad0a0a5a6689b1633cfecbb7be/
45 | xiao2018 | Xiao F. et al. | 2018 | Energy | H2 from hydrolysis of activated Al composites in tap water | Particle size | mechanically_activated | IN | Al-Sn/Bi/Bi-Sn milled; ternary synergy; rate 9.5 mL/s/g @35°C. Composition axis. | https://consensus.app/papers/details/fedea855e8bb5faa9ebf0cb33a07c902/
46 | preez2018 | du Preez & Bessarabov | 2018 | Int. J. Hydrogen Energy | H2 by hydrolysis of mechanochemically activated Al-Sn-In composites | Alloy/Activator | mechanically_activated | IN | Al-Sn-In milled, pure water; intermetallic phase vs induction; >95% yield. Composition axis. | https://consensus.app/papers/details/22be3592c0015da5bc74da2de5eae47a/
47 | preez2019 | du Preez & Bessarabov | 2019 | Int. J. Hydrogen Energy | Effects of Bi and Sn on mechanochemical processing of Al composites | Alloy/Activator | mechanically_activated | IN | Al-Bi-Sn milled; 5–10 wt% activator; >95% yield. Composition axis; multi-row. | https://consensus.app/papers/details/2d9b9126ce3f529395024c0a55a0f9be/
48 | huang2023 | Huang L. et al. | 2023 | Int. J. Hydrogen Energy | Effect of T on H2 and hydrolysis mechanism of Al-Sn-Bi composites | Alloy/Activator | mechanically_activated | IN | Al-3Sn-7Bi, 50 vs 75 °C; rate 1620 mL/g/min, Ea 39.06. Temperature axis. | https://consensus.app/papers/details/1f2bc11c9fd258ff8b758285a1ddbc25/
49 | davies2022eni | Davies et al. | 2022 | Energies | Hydrolysis of ball-milled Al-Bi-Ni composites | Alloy/Activator | mechanically_activated | IN | Al-Bi-Ni milled; Ni>1 wt% kills activation. Composition threshold evidence. | https://consensus.app/papers/details/066378b524b75357b70637e3ce3f8930/
50 | davies2022mat | Davies et al. | 2022 | Materials | On-demand H2 by hydrolysis of ball-milled Al-Bi-Zn composites | Alloy/Activator | mechanically_activated | IN | Al-7.5Bi-2.5Zn; Zn slows rate, keeps yield 99.5%. Rate-yield trade-off evidence. | https://consensus.app/papers/details/3e1c3fb6d35d56ae8446901632cf0a95/
51 | guan2019 | Guan et al. | 2019 | Energy | H2 from Al composites activated by low-melting metals/oxides/salts | Alloy/Activator | mechanically_activated | IN | Al-Ga-In-SnCl2-Bi2O3 milled; orthogonal design; yield 1172 mL/g, Ea 20. Rich composition axis. | https://consensus.app/papers/details/5b33063767c95ef481fec5030dcf87d1/
52 | chen2020 | Chen et al. | 2020 | Int. J. Hydrogen Energy | H2 from Al-Bi(OH)3 composite promoted by NaCl | Alloy/Activator | mechanically_activated | IN | Al-10Bi(OH)3-5NaCl milled; Ea 10.4; yield 1000 mL/g in 1 min. Additive axis. | https://consensus.app/papers/details/7b1dfde16bbc568d81d8cdde67366a89/
53 | liuzh2021 | Liu Z. et al. | 2021 | Int. J. Hydrogen Energy | H2 performance and hydrolyzates of active Al composites (Bi, Bi2O3) | Alloy/Activator | mechanically_activated | IN | Al-Bi, Al-Bi-Bi2O3 milled, 35–55 °C; byproduct AlOOH vs Al(OH)3. Temperature axis. | https://consensus.app/papers/details/211fc4bb22af57c1870800420a62ee7c/
54 | xuan2023 | Xuan et al. | 2023 | J. Alloys Compd. | Rapid H2 from Al/activated charcoal composite with alkaline solution | Alkali/Temperature | mechanically_activated | IN | Al/AC milled + 1M NaOH; 98% in ~1 min, rate 4556 mL/min/g. Activation+alkali. | https://consensus.app/papers/details/0c5632b718215e27b16f0237d55a5eb3/
55 | wu2025 | Wu T. et al. | 2025 | Renewable Energy | Al composites for rapid green H2 and rate enhancement mechanisms | Waste/Activation method | mechanically_activated | IN | Al-Bi-NaCl-GF milled; rate 9480 mL/g/min @40°C, 2700 @0°C. Low-T performance. | https://consensus.app/papers/details/aef9fd3c8b835baaa78e0bd643a77d34/
56 | martinezv2026 | Martínez-Vargas et al. | 2026 | Hydrogen | H2 from recycled Al microparticles in alkaline media | Particle size | waste_al | IN | Recycled Al 180–500 µm, 1M NaOH; SCM R²≈0.999; INVERTED-U cumulative vs size. Star: direction-change + SCM. | https://consensus.app/papers/details/e42642feb5de578e964d0c4c7454df9e/
57 | buryakov2024 | Buryakovskaya et al. | 2024 | Molecules | Silver-assisted H2 from Al oxidation in saline media | Particle size | waste_al | IN | Al-alloy swarf + Ag + LiCl/Ga milled, AlCl3 60/80 °C; yields 31.8–86.8%. Multi-row headline. | https://consensus.app/papers/details/074c5e384b0553f68f5fb9952fa97716/
58 | fadhilah2023 | Fadhilah et al. | 2023 | Bull. Chem. React. Eng. Catal. | Kinetics of Al-water using NaOH/NaAlO2 from Al cans waste | Alkali/Temperature | waste_al | IN | Waste Al cans, NaOH/NaAlO2, 32–80 °C; Ea 47.4; SCM. Temperature axis. | https://consensus.app/papers/details/eea0fcac7a5550859ed50c3fb95fe531/
59 | mezulis2023 | Mezulis et al. | 2023 | Energies | Water–Al scrap reaction kinetics in two steps; green H2 efficiency | Alkali/Temperature | waste_al | IN | Al waste chips, alkali ≤1M; planar SCM; 92% yield @1M NaOH. Alkali-conc axis. | https://consensus.app/papers/details/74a077ac12415f23bcc24a0494cf154a/
60 | david2012 | David & Kopac | 2012 | J. Hazard. Mater. | Hydrolysis of aluminum dross material to achieve zero hazardous waste | Waste/Activation method | waste_al | IN | Al dross milled to 45 µm, tap water; rate ~ pure Al. Waste-Al baseline. | https://consensus.app/papers/details/6130c1d7e3d656f4bfe8e6c8222baed2/
61 | yolcular2020 | Yolcular & Karaoglu | 2020 | Energy Sources Part A | H2 performance of waste Al alloy chips and powders | Waste/Activation method | waste_al | IN | 1050/6013/7075 chips+powder, 20% NaCl milled, DI vs 1M NaOH, 30–70 °C. Alloy+medium+T axis. | https://consensus.app/papers/details/70d11bc4ca06537b93c570e9c677b4f5/
62 | buryakov2023met | Buryakovskaya et al. | 2023 | Metals | Al scrap to H2: oxidation medium, milling, Cu additive dispersity | Waste/Activation method | waste_al | IN | Al-Cu scrap milled; 11 chloride media; AlCl3 best 91.5%. Medium screen; multi-row. | https://consensus.app/papers/details/d8e4c6c0a66c59a6a38e8bd7d02b82ee/
63 | urbonav2024 | Urbonavičius et al. | 2024 | Materials | Low-temperature plasma treatment of waste Al for hydrolysis | Waste/Activation method | waste_al | IN | Waste Al milled + plasma; molarity & T; Ea. activation_method=plasma. | https://consensus.app/papers/details/98d03b19137f55c6a4f8d5b5faec3cb1/
64 | ho2016 | Ho | 2016 | Int. J. Hydrogen Energy | Enhancement of H2 using waste Al cans hydrolysis in low alkaline water | Waste/Activation method | waste_al | IN | Waste Al cans milled + Ni/Bi, low alkali; rate 150 mL/s/g. Waste + additive. | https://consensus.app/papers/details/4ddc847f110059778b5094eb996c1810/
65 | knoks2025 | Knoks et al. | 2025 | Applied Sciences | Aluminium white dross for H2 hydrolysis in low-concentration alkali | Waste/Activation method | waste_al | IN | White dross vs construction waste, low alkali; SCM; composition-dependent yield. | https://consensus.app/papers/details/8fc562f7fcf5559abef08018603a2722/
66 | singh2019 | Singh et al. | 2019 | (journal) | H2 production using waste aluminium dross | Waste/Activation method | waste_al | IN | White Al dross + NaOH/KOH; temp & time. Waste-Al + alkali. | https://consensus.app/papers/details/94245e13f0325547b6bf4944fbe87939/
67 | kale2021 | Kale et al. | 2021 | J. Energy Inst. | Pilot-scale H2 from hydrolysis of black Al dross without catalyst | Waste/Activation method | waste_al | IN | Black dross <400 µm, hot tap water 100 °C; 120 L/kg. Pilot; dross:water & pH axis. | https://consensus.app/papers/details/3d2451c74667578b8a949b6664ad3625/
68 | deebika2023 | Deebika et al. | 2023 | Int. J. Hydrogen Energy | Utilization of RO rejects and waste Al scraps for H2 | Waste/Activation method | waste_al | IN | Al scraps + RO reject media pH 14; Ea 69.92. Water-type axis. | https://consensus.app/papers/details/b334669fd79d50689a14fd7cfaa727e9/
69 | gupta2025 | Gupta et al. | 2025 | Mater. Renew. Sustain. Energy | H2 from Al6063 post-consumer scrap via controlled corrosion | Waste/Activation method | waste_al | IN | Al6063 dust scrap, NaOH 0.75–5 M, 38–50 °C; rate 35.7–421 mL/g/min. Alkali-conc axis; multi-row. | https://consensus.app/papers/details/290b895f6d945bb68f90cfabae5be512/
70 | maulana2023 | Maulana et al. | 2023 | Adv. Mater. Res. | H2 from waste Al foil AA1235 using Al-water with thickness variations | Kinetics/SCM | waste_al | IN | Waste Al foil 6.5–19.5 µm, NaOH/NaAlO2; thickness vs yield; SCM. Morphology=foil. | https://consensus.app/papers/details/5bc47dfb0b3a5b9d9e43491ce610fe76/
71 | tekade2020 | Tekade et al. | 2020 | Int. J. Hydrogen Energy | H2 via water splitting using waste Al in presence of gallium | Waste/Activation method | waste_al | IN | Waste Al wire + Ga (50–95%) + KOH, 50–70 °C; 12x rate. Waste + LM + alkali; multi-row. | https://consensus.app/papers/details/37184ee78a085d00b7363046dee88be1/

## Background_Excluded
# | study_id (citekey) | Authors | Year | Journal | Title | Search axis | system_class | Decision | Screening rationale | Consensus link
1 | dong2019 | Dong R. et al. | 2019 | RSC Advances | MD simulation of nano-Al with water: size and passivation effects | Particle size | (background) | OUT | Reactive MD simulation, not experimental — no condition-level rows. Cite for size/passivation mechanism. | https://consensus.app/papers/details/75fce1fa9bf05a07927f77d9e71dbecf/
2 | kumar2020 | Kumar et al. | 2020 | J. Alloys Compd. | Overview on activation of aluminium-water reaction (REVIEW) | Alkali/Temperature | (background) | OUT | Review — no primary data. Use for framing & to mine primary refs. | https://consensus.app/papers/details/f3748dde40515d7b85847f4e3adc741c/
3 | rafi2023 | Rafi et al. | 2023 | Int. J. Hydrogen Energy | Overview of H2 by hydrolysis of Al/alloys + carbon materials (REVIEW) | Alloy/Activator | (background) | OUT | Review — no primary data. Carbon-additive framing; mine refs. | https://consensus.app/papers/details/424b025ea9085bf3886293cdd0c0fae0/
4 | cao2024 | Cao Q. et al. | 2024 | Int. J. Hydrogen Energy | Overview on active Al alloys: H2-production vs structural (REVIEW) | Alloy/Activator | (background) | OUT | Review — no primary data. Alloy taxonomy framing. | https://consensus.app/papers/details/a0d4235c0c625396bdc8a5abb2f72b1f/
5 | preez2021 | du Preez & Bessarabov | 2021 | Int. J. Hydrogen Energy | On-demand H2 by hydrolysis of ball-milled Al composites: process overview (REVIEW) | Waste/Activation method | (background) | OUT | Review/overview — mine for primary du Preez refs. | https://consensus.app/papers/details/17789285f47f5fdc908ce5c89e01841e/
6 | musicco2025 | Musicco et al. | 2025 | Int. J. Thermofluids | Review of H2 generation methods via Al-water reactions (REVIEW) | Waste/Activation method | (background) | OUT | Review — no primary data. Methods framing. | https://consensus.app/papers/details/4545e87fa95c50e5ae4fb95cb40077d1/
7 | buryakov2023mat | Buryakovskaya et al. | 2023 | Materials | Enhanced H2 from Mg-Al scrap ball-milled with Sn-Pb | Waste/Activation method | (background) | OUT (Mg) | Mg-based alloy scrap dominant. Mg out of dataset scope; cite for contradiction existence only. | https://consensus.app/papers/details/0ee3178940f753a2ba5aae9731e38bef/
8 | buryakov2022 | Buryakovskaya et al. | 2022 | Sustainability | Waste to H2: hydroreactive materials from Mg-Al scrap | Waste/Activation method | (background) | OUT (Mg) | Mg-Al scrap, Mg-dominant. Out of scope; non-monotonic activation cited as background. | https://consensus.app/papers/details/845f2cb7315d5ed1a2ade106bd7f77b2/
9 | buryakov2023bsp | Buryakovskaya et al. | 2023 | Materials | Effects of Bi-Sn-Pb alloy and milling on Mg-Al waste reactivity | Waste/Activation method | (background) | OUT (Mg) | Mg-based casting alloy scrap. Out of scope (Mg). | https://consensus.app/papers/details/c8053168d52755c4b67a6042705a41c7/
10 | albacha2020 | Albacha et al. | 2020 | J. Power Sources | H2 from ball-milled Mg alloy waste by hydrolysis | Waste/Activation method | (background) | OUT (Mg) | Mg alloy waste. Out of scope (Mg); cite for additive-synergy background. | https://consensus.app/papers/details/d6942feee0cd5206bfc8bd318da9958c/
11 | martinezs2020 | Martínez-Salazar et al. | 2020 | Renewable Energy | H2 by Al alloy corrosion in aqueous ACID solutions promoted by nanometal | Kinetics/SCM | (background) | OUT (acid) | Acid-media hydrolysis — out of scope. SCM method cited for physics background only. | https://consensus.app/papers/details/65e98627513e50239c6c926dd2ccbe4c/

## Per_Class_Summary
Per system_class summary (IN-scope studies)
system_class | # studies | extracted rows (live) | status vs 40-row rule
pure_al_alkali | 26 | 9 | exploratory-only (<40 rows)
al_alloy | 10 | 1 | exploratory-only (<40 rows)
mechanically_activated | 15 | 6 | exploratory-only (<40 rows)
liquid_metal_activated | 4 | 0 | exploratory-only (<40 rows)
waste_al | 16 | 0 | exploratory-only (<40 rows)
TOTAL | 71 | 16
Note: 'extracted rows (live)' counts only the first headline rows entered so far (see Extraction sheet). All classes are below the 40-row adequacy threshold until table/figure extraction is completed.